## Sheet1
MCM card Pin Configuration for OFC + Sentinel System V2.0 27 Aug 2015 - Compiled by RDB/JPK/CPK
Reference : Optical Fiber System - Pravin Raybole
Sentinel System - B. Rajendran
MCM Monitoring channels | Parameter Name | Parameter Description/ Process Area | MCM Control Bit | Parameter Name | Parameter Description/ Process Area
1 | LT1NPS | Laser Transmitter -1 -5V DC Power supply | 1 | RFCH1ATB1 | Atteunator Bit 1 for RF-CH1
2 | LT1AV1 | Laser Transmitter -1 RF Amplifier Voltage | 2 | RFCH1ATB2 | Atteunator Bit 2 for RF-CH1
3 | LT1BV2 | Laser Transmitter -1 Laser Bias voltage V2 | 3 | RFCH1ATB3 | Atteunator Bit 3 for RF-CH1
4 | LT1BV1 | Laser Transmitter -1 Laser Bias voltage V1 | 4 | RFCH1ATB4 | Atteunator Bit 4 for RF-CH1
5 | LT1APC | Laser Transmitter -1 APC indicator voltage | 5 | RFCH1ATB5 | Atteunator Bit 5 for RF-CH1
6 | LT1TMP | Laser Transmitter -1 Temperature | 6 | RFCH1ATB6 | Atteunator Bit 6 for RF-CH1
7 | LT2NPS | Laser Transmitter -2 -5V DC Power supply | 7 | RFCH2ATB1 | Atteunator Bit 1 for RF-CH2
8 | LT2AV1 | Laser Transmitter -2 RF Amplifier Voltage | 8 | RFCH2ATB2 | Atteunator Bit 2 for RF-CH2
9 | LT2BV2 | Laser Transmitter -2 Laser Bias voltage V2 | 9 | RFCH2ATB3 | Atteunator Bit 3 for RF-CH2
10 | LT2BV1 | Laser Transmitter -2 Laser Bias voltage V1 | 10 | RFCH2ATB4 | Atteunator Bit 4 for RF-CH2
11 | LT2APC | Laser Transmitter -2 APC indicator voltage | 11 | RFCH2ATB5 | Atteunator Bit 5 for RF-CH2
12 | LT3NPS | Laser Transmitter -3 -5V DC Power supply | 12 | RFCH2ATB6 | Atteunator Bit 6 for RF-CH2
13 | LT3AV1 | Laser Transmitter -3 RF Amplifier Voltage | 13
14 | LT3BV2 | Laser Transmitter -3 Laser Bias voltage V2 | 14
15 | LT3BV1 | Laser Transmitter -3 Laser Bias voltage V1 | 15
16 | LT3APC | Laser Transmitter -2 APC indicator voltage | 16
17 | LT4NPS | Laser Transmitter-4 -5V DC Power supply | 17
18 | LT4AV1 | Laser Transmitter-4 RF Amplifier Voltage | 18
19 | LT4BV2 | Laser Transmitter-4 Laser Bias voltage V2 | 19
20 | LT4BV1 | Laser Transmitter-4 Laser Bias voltage V1 | 20
21 | LT4APC | Laser Transmitter -1 APC indicator voltage | 21
22 | RFCH1ATB1 | Atteunator Bit 1 for RF-CH1 | 22
23 | RFCH1ATB2 | Atteunator Bit 2 for RF-CH1 | 23
24 | RFCH1ATB3 | Atteunator Bit 3 for RF-CH1 | 24
25 | RFCH1ATB4 | Atteunator Bit 4 for RF-CH1 | 25
26 | RFCH1ATB5 | Atteunator Bit 5 for RF-CH1 | 26
27 | RFCH1ATB6 | Atteunator Bit 6 for RF-CH1 | 27
28 | RFCH2ATB1 | Atteunator Bit 1 for RF-CH2 | 28
29 | RFCH2ATB2 | Atteunator Bit 2 for RF-CH2 | 29 | Spare for Sentinel | Spare for Sentinel
30 | RFCH2ATB3 | Atteunator Bit 3 for RF-CH2 | 30 | Spare for Sentinel | Spare for Sentinel
31 | RFCH2ATB4 | Atteunator Bit 4 for RF-CH2 | 31 | Spare for Sentinel | Spare for Sentinel
32 | RFCH2ATB5 | Atteunator Bit 5 for RF-CH2 | 32 | Spare for Sentinel | Spare for Sentinel
33 | RFCH2ATB6 | Atteunator Bit 6 for RF-CH2
34
35
36
37
38
39
40
41
42
43
44
45
46
47
48
49
50
51 | Spare for Sentinel | Spare for Sentinel
52 | Spare for Sentinel | Spare for Sentinel
53 | Spare for Sentinel | Spare for Sentinel
54 | Spare for Sentinel | Spare for Sentinel
55 | Spare for Sentinel | Spare for Sentinel
56 | INTLOCK | Interlock status
57 | INTROPOW | Intruder sensor DC power
58 | INTRO | Intruder sensor
59 | SMOKEPOW | Smoke sensor DC power
60 | SMOKE | Smoke sensor
61 | TEMP2POW | Temp. sensor 2 DC power
62 | TEMP1POW | Temp. sensor 1 DC power
63 | TEMP2 | Temp. sensor 2
64 | TEMP1 | Temp. sensor 1

## OFC+SNT MCM
MCM card Pin Configuration for OFC + Sentinel System V2.1 25 Oct 2018 - Compiled by JPK/CPK
Reference : Optical Fiber System - Pravin Raybole
Sentinel System - B. Rajendran
MCM Monitoring channels | Parameter Name | Parameter Description/ Process Area | MCM Control Bit | Parameter Name | Parameter Description/ Process Area
1 | LT1NPS | Laser Transmitter -1 -5V DC Power supply | 0 | R0 | Servo Reset 1
2 | LT1AV1 | Laser Transmitter -1 RF Amplifier Voltage | 1 | R1 | Servo Reset 2
3 | LT1BV2 | Laser Transmitter -1 Laser Bias voltage V2 | 2 | R2 | FPS Reset 1
4 | LT1BV1 | Laser Transmitter -1 Laser Bias voltage V1 | 3 | R3 | NC
5 | LT1APC | Laser Transmitter -1 APC indicator voltage | 4 | R4 | MCM POWER ON Reset
6 | LT1TMP | Laser Transmitter -1 Temperature | 5 | R5 | Software Reset
7 | LT2NPS | Laser Transmitter -2 -5V DC Power supply | 6 | R6 | NC
8 | LT2AV1 | Laser Transmitter -2 RF Amplifier Voltage | 7 | R7 | NC
9 | LT2BV2 | Laser Transmitter -2 Laser Bias voltage V2 | 8 | RFCH1ATB1 | Atteunator Bit 1 for RF-CH1
10 | LT2BV1 | Laser Transmitter -2 Laser Bias voltage V1 | 9 | RFCH1ATB2 | Atteunator Bit 2 for RF-CH1
11 | LT2APC | Laser Transmitter -2 APC indicator voltage | 10 | RFCH1ATB3 | Atteunator Bit 3 for RF-CH1
12 | LT3NPS | Laser Transmitter -3 -5V DC Power supply | 11 | RFCH1ATB4 | Atteunator Bit 4 for RF-CH1
13 | LT3AV1 | Laser Transmitter -3 RF Amplifier Voltage | 12 | RFCH2ATB1 | Atteunator Bit 1 for RF-CH2
14 | LT3BV2 | Laser Transmitter -3 Laser Bias voltage V2 | 13 | RFCH2ATB2 | Atteunator Bit 2 for RF-CH2
15 | LT3BV1 | Laser Transmitter -3 Laser Bias voltage V1 | 14 | RFCH2ATB3 | Atteunator Bit 3 for RF-CH2
16 | LT3APC | Laser Transmitter -2 APC indicator voltage | 15 | RFCH2ATB4 | Atteunator Bit 4 for RF-CH2
17 | LT4NPS | Laser Transmitter-4 -5V DC Power supply | 16 | D0 | MCM 4 Control Line D0
18 | LT4AV1 | Laser Transmitter-4 RF Amplifier Voltage | 17 | D1 | MCM 4 Control Line D1
19 | LT4BV2 | Laser Transmitter-4 Laser Bias voltage V2 | 18 | D2 | MCM 4 Control Line D2
20 | LT4BV1 | Laser Transmitter-4 Laser Bias voltage V1 | 19 | D3 | MCM 4 Control Line D3
21 | LT4APC | Laser Transmitter -1 APC indicator voltage | 20 | D4 | MCM 4 Control Line D4
22 | RFCH1ATB1 | Atteunator Bit 1 for RF-CH1 | 21 | D5 | MCM 4 Control Line D5
23 | RFCH1ATB2 | Atteunator Bit 2 for RF-CH1 | 22 | D6 | MCM 4 Control Line D6
24 | RFCH1ATB3 | Atteunator Bit 3 for RF-CH1 | 23 | D7 | MCM 4 Control Line D7
25 | RFCH1ATB4 | Atteunator Bit 4 for RF-CH1 | 24 | D8 | MCM 4 Control Line D8
26 | RFCH1ATB5 | Atteunator Bit 5 for RF-CH1 | 25 | D9 | MCM 4 Control Line D9
27 | RFCH1ATB6 | Atteunator Bit 6 for RF-CH1 | 26 | D10 | MCM 4 Control Line D10
28 | RFCH2ATB1 | Atteunator Bit 1 for RF-CH2 | 27 | D11 | MCM 4 Control Line D11
29 | RFCH2ATB2 | Atteunator Bit 2 for RF-CH2 | 28 | D12 | MCM 4 Control Line D12
30 | RFCH2ATB3 | Atteunator Bit 3 for RF-CH2 | 29 | D13 | MCM 4 Control Line D13
31 | RFCH2ATB4 | Atteunator Bit 4 for RF-CH2 | 30 | D14 | MCM 4 Control Line D14
32 | RFCH2ATB5 | Atteunator Bit 5 for RF-CH2 | 31 | D15 | MCM 4 Control Line D15
33 | RFCH2ATB6 | Atteunator Bit 6 for RF-CH2
34
35
36
37
38
39
40
41
42
43
44
45
46
47
48
49
50
51 | Spare for Sentinel | Spare for Sentinel
52 | Spare for Sentinel | Spare for Sentinel
53 | Spare for Sentinel | Spare for Sentinel
54 | Spare for Sentinel | Spare for Sentinel
55 | Spare for Sentinel | Spare for Sentinel
56 | INTLOCK | Interlock status
57 | INTROPOW | Intruder sensor DC power
58 | INTRO | Intruder sensor
59 | SMOKEPOW | Smoke sensor DC power
60 | SMOKE | Smoke sensor
61 | TEMP2POW | Temp. sensor 2 DC power
62 | TEMP1POW | Temp. sensor 1 DC power
63 | TEMP2 | Temp. sensor 2
64 | TEMP1 | Temp. sensor 1